## Guidance
Parameters.xlsx: Guidance
This spreadsheet contains the necessary inputs for the class Seasonal_DES and function DES_MILP.
Note that the position of the cells parameters should be kept the same where possible.
If you change the position or add any new parameters, please make sure the change the cell reference in the model as well.

## Res_Scalars
Parameter | Value | Units
r | 0.075
n | 20
price_grid_res | 0.1389 | £/kWh
price_gas_res | 0.02514 | £/kWh
carbon_grid | 0.25 | kg/kWh
cc_PV | 450 | £/panel
n_PV | 0.18
oc_fixed_PV | 12.5 | £/kW-yr
oc_var_PV | 0 | £/kWh
Export_tariff | 0.0503 | £/kWh
cc_b | 120 | £/kW
n_b | 0.94
panel_area | 1.75 | m2
panel_capacity | 0.25 | kW
max_capacity_PV | 5000 | kW
c_carbon | 0 | £/kg
Gen_tariff | 0.1 | £/kWh
inverter PF | 1
Inverter efficiency | 0.9
night | 0.08 | £/kWh
day | 0.18 | £/kWh
Fixed cost | 78.63 | £/yr

## Irradiance
Irrad | 1 | 2 | 3 | 4 | 5 | 6 | 7 | 8 | 9 | 10 | 11 | 12 | 13 | 14 | 15 | 16 | 17 | 18 | 19 | 20 | 21 | 22 | 23 | 24
m1 | 0 | 0 | 0 | 0 | 0 | 0 | 0 | 0 | 0.0032663 | 0.0316 | 0.084805 | 0.13026 | 0.16466 | 0.16359 | 0.14497 | 0.10449 | 0.055489 | 0.01658 | 0.0014815 | 0 | 0 | 0 | 0 | 0
m2 | 0 | 0 | 0 | 0 | 6.0386e-06 | 0.0025694 | 0.023865 | 0.083892 | 0.17195 | 0.26284 | 0.35449 | 0.41276 | 0.44173 | 0.45028 | 0.41931 | 0.37851 | 0.29223 | 0.21164 | 0.11133 | 0.037482 | 0.0049366 | 2.1135e-05 | 0 | 0
m3 | 0 | 0 | 0 | 0 | 9.1575e-06 | 0.010006 | 0.054838 | 0.15959 | 0.28781 | 0.40093 | 0.51883 | 0.56513 | 0.61727 | 0.62581 | 0.57481 | 0.51351 | 0.44822 | 0.33957 | 0.22045 | 0.1077 | 0.021856 | 0.00064103 | 0 | 0
m4 | 0 | 0 | 0 | 0 | 0 | 0 | 0.00062734 | 0.015384 | 0.061695 | 0.14143 | 0.21978 | 0.27414 | 0.31274 | 0.30216 | 0.27398 | 0.21598 | 0.14036 | 0.071089 | 0.019485 | 0.0016698 | 0 | 0 | 0 | 0

## Roof_areas_res
house | area | units
2 | 150 | m2
4 | 700 | m2
5 | 600 | m2
6 | 150 | m2
7 | 550 | m2

## Stor_vol_res
Residence | volume_available | Units
2 | 5 | m3
4 | 5 | m3
5 | 5 | m3
6 | 5 | m3
7 | 5 | m3

## batteries
type | round_trip_efficiency | vol_energy_density (kWh/m3) | Max_DoD | Max_SoC | Capacity_cost (£/kWh) | OM_cost (£/kW/y) | Charge_efficiency | Discharge_efficiency
LI | 0.89 | 20 | 0.85 | 0.9 | 270 | 11 | 0.9434 | 0.9434